## Worksheet 1
Description | Symbol | Value
Sweep bandwidth | Bsw | 1 GHz
Chirp period | Tc | 64 ms
Ramp up-time | tup | 32 µs
Ramp down-time | tdown | 12 µs
Sampling frequency | fs | 10 MHz
Samples per chirp | K | 320
Number of chirps | L | 256
Number of Rx channels | N | 8
Number of range FFT points | KFFT | 320
Number of velocity FFT points | LFFT | 256
Number of angle FFT points | NFFT | 16
Range resolution | ΔR | 0.15 m
Velocity resolution | Δvr | 0.43 km h−1
Max. range | Rmax | 23.85 m
Max. unambiguous velocity | vr,max | ±55 km h−1
Measurement frequency | fmeas | 5 Hz