## Worksheet 1
Symbol | Unit | Description
yQSS | V | QSS mean value
ΔtQSS | s | QSS duration
ts,QSS | s | time of start of QSS
ks,QSS |  | index of the start of steady-sate
te,QSS | s | time of end of QSS
ke,QSS |  | index of the end of QSS
y^rise | V | overshoot of the signal
t^rise | s | time of the signals overshoot
k^rise |  | point of the signals overshoot
Δtrise | s | rise-time, from 10 % to 90 % of QSS
trise,0.1 | s | time of reaching 10 % of QSS value for the first time
krise,0.1 |  | index of reaching 10 % of QSS value for the first time
trise,0.9 | s | time of reaching 90 % of QSS value for the first time
krise,0.9 |  | index reaching 90 % of QSS value for the first time
y^decay | V | overshoot of the signal, in the decay phase
t^decay | s | time of the signals overshoot, in the decay phase
k^decay |  | index of the signals overshoot, in the decay phase
Δtdecay | s | fall-time, from 90 % to 10 % of QSS
tdecay,0.9 | s | time of reaching 90 % of QSS value for the last time
kdecay,0.9 |  | index reaching 90 % of QSS value for the last time
tdecay,0.1 | s | time of reaching 10 % of QSS value for the last time
kdecay,0.1 |  | index reaching 10 % of QSS value for the last time
Δt0.1,QSS | s | time-span from 10 % to QSS
Δt∧,QSS | s | time-span from peak in the Rise phase to QSS
ΔtQSS,0.1 | s | time-span from QSS to 10 %
Δt∧,0.1 | s | time-span from peak in the Decay phase to Off phase