## Worksheet 1
Type | Full 2-Port
Frequency Range | 10 kHz to 6 GHz
Frequency Error
Output Power | −30 dBm to 0 dBm (Up to 1 GHz)
THD | Typ.
Dynamic Range (Calibrated) | > 90 dB to 500 MHz, > 50 dB to 3.5 GHz, > 40 dB to 6 GHz
Trace Noise
Measurement bandwidth | 10 Hz to 25 kHz
Physical port match | Typ. > 10 dB, Min. 8 dB
Physical directivity | Typ. > 15 dB, Min. 13 dB
Power Consumption | 7.5 W max.