## Worksheet 1
Parameter | Value
Frequency range | 77–81 GHz
Transmit channels | 3
Receive channels | 4
Transmit power | 12 dBm
Receiver gain | 48 dB
Noise figure | 15 dB
Phase noise at 1 MHz | -93dBcHz
Maximum intermediate frequency | 15 MHz
ADC resolution | 12 bit
ADC complex sampling rate | 18.75 Msps