## Worksheet 1
Category | Symbol | Value | Unit | Label
| Br | 1.2 | T | remanent flux density
magnet | Rm | 1 | cm | radius
| d | 0.25 | cm | distance between magnets
| L | 30 | cm | length
vessel | Rv | 0.5 | cm | radius
d | 0.5 | cm | distance between magnets and vessel wall
| umean | 1 | cm s−1 | average velocity
| ρ | 2200 | kg m−3 | density
| N | 100 | 1 | number of simulated SPIONs
particles | Rp | 250 | nm | radius
| χ | 9 | 1 | susceptibility
| I | [0.2,0.8] | cm | inlet range